## Recovery Model - 1st Edit
Initial Yield Stress |  | 201 | MPa | * Yield stress is not a steady increment, depends on t, T
Yield Stress Increment |  | 1 | MPa | (Hardness test at time intervals; hardness related to yield stress)
Initial T | 283 | K |  |  |  |  | K | 201.23
ΔT | 10 | K |  | These variable cells are for the sake of sensitivity |  |  | Uo | 101.13 | KJ/mol
|  |  |  | and lack of verication data only |  |  | ν | 0.441 | b3
Initial Time |  | 0 | mintues
Time Increment |  | 1 | minute
k | 0.0083145 | J/mol-K | [5 empty] | Sum | 0.0001139
t | Temp. | σi | Δσ | Δt | Δσ/Δt | "y" |  | dσ/dt | Sq. Diff
minutes | K | MPa | MPa | minutes | MPa/min |  |  | MPa/min
1 | 293 | 200 | 1 | 1 | -1 | -12.9224 |  | -0.99687 | 9.7905e-06
2 | 303 | 199 | 1 | 1 | -1 | -13.3634 |  | -0.99699 | 9.069e-06
3 | 313 | 198 | 1 | 1 | -1 | -13.8044 |  | -0.9971 | 8.4185e-06
4 | 323 | 197 | 1 | 1 | -1 | -14.2455 |  | -0.9972 | 7.8303e-06
5 | 333 | 196 | 1 | 1 | -1 | -14.6865 |  | -0.9973 | 7.2968e-06
6 | 343 | 195 | 1 | 1 | -1 | -15.1275 |  | -0.99739 | 6.8115e-06
7 | 353 | 194 | 1 | 1 | -1 | -15.5686 |  | -0.99748 | 6.369e-06
8 | 363 | 193 | 1 | 1 | -1 | -16.0096 |  | -0.99756 | 5.9645e-06
9 | 373 | 192 | 1 | 1 | -1 | -16.4507 |  | -0.99763 | 5.5939e-06
10 | 383 | 191 | 1 | 1 | -1 | -16.8917 |  | -0.99771 | 5.2535e-06
11 | 393 | 190 | 1 | 1 | -1 | -17.3327 |  | -0.99778 | 4.9404e-06
12 | 403 | 189 | 1 | 1 | -1 | -17.7738 |  | -0.99784 | 4.6517e-06
13 | 413 | 188 | 1 | 1 | -1 | -18.2148 |  | -0.99791 | 4.385e-06
14 | 423 | 187 | 1 | 1 | -1 | -18.6558 |  | -0.99797 | 4.1383e-06
15 | 433 | 186 | 1 | 1 | -1 | -19.0969 |  | -0.99802 | 3.9095e-06
16 | 443 | 185 | 1 | 1 | -1 | -19.5379 |  | -0.99808 | 3.6972e-06
17 | 453 | 184 | 1 | 1 | -1 | -19.9789 |  | -0.99813 | 3.4998e-06
18 | 463 | 183 | 1 | 1 | -1 | -20.42 |  | -0.99818 | 3.3159e-06
19 | 473 | 182 | 1 | 1 | -1 | -20.861 |  | -0.99823 | 3.1445e-06
20 | 483 | 181 | 1 | 1 | -1 | -21.3021 |  | -0.99827 | 2.9845e-06
21 | 493 | 180 | 1 | 1 | -1 | -21.7431 |  | -0.99832 | 2.8348e-06
(2)
𝒌𝑻×𝒍𝒏((−𝟏)/𝑲×〖∆𝝈〗_𝒊/∆𝒕)=−𝑼_𝒐+𝝑𝝈_𝒊 (2)
𝑦=𝑏+𝑚𝑥
Step 1: Acquire t, T, σi values
Step 2: Calculate Δσ, Δt, Δσ/Δt
Step 3: Plot σi vs. t ; fit to exponential trendline ; obtain K value
Step 5: Plot "y" vs. σi ; fit to linear trendline ; obtain Uo, ν values
Step 4: Use Δσ/Δt, K, k, T to obtain a "y" value ; to be used in ascertaining a linear fit to obtain activation energy and volume
Step 6: Calculate equ. (1) to determine dσ/dt
(1)
〖𝒅𝝈〗_𝒊/𝒅𝒕=−𝑲 𝒆𝒙𝒑((−𝑼_𝒐+𝝑𝝈_𝒊 )/𝒌𝑻) (1)

## Recovery - 2nd Edit
USING 5754 DATA
[11 empty] | Data taken from: |  | http://dx.doi.org/10.1179/026708303225005980
[16 empty] | vD | 1
[8 empty] | TUNING PARAMETERS | [7 empty] | M | 3
k | 1.3806e-23 | J/K |  | K | 220.18 | [10 empty] | α | 1
|  |  |  | Uo | 1e-19 | J/mol |  | Uo | 1.8e-20 | J | [5 empty] | E | 70 | GPa
NA | 6.0221e+23 | /mol |  | ν | 6e-22 | b3 |  | ν | 1e-29 | m3
ε = 0.58 | [8 empty] | Sum | 4.0662 |  |  |  | Using tuned parameters
T (°C) | 200
t | Temp. | σi | Δσ | Δt | Δσ/Δt |  | "y" |  | dσ/dt | Sq. Diff |  |  |  | "y" | σi | dσ/dt
seconds | K | MPa | MPa | seconds | MPa/sec |  |  |  | MPa/sec | [5 empty] | MPa | MPa/sec |  | Diff for dσ/dt for (2) vs. (3)
0 | 200 | 258 | 0 | 0 |  |  |  |  | -0.82705 |  |  |  |  | -1.542e-20 | 258 | -1.2334 |  | -0.40639
15.0129 | 200 | 226.1842 | -31.8158 | 15.0129 | -2.1192 |  | -1.2822e-20 |  | -0.73705 | 1.9104 |  |  |  | -1.5738e-20 | 226.1842 | -0.83109 |  | -0.094046
40.2737 | 200 | 217.9915 | -8.1927 | 25.2608 | -0.32433 |  | -1.8005e-20 |  | -0.7155 | 0.15302 |  |  |  | -1.582e-20 | 217.9915 | -0.74401 |  | -0.028514
90.7714 | 200 | 210.1201 | -7.8714 | 50.4977 | -0.15588 |  | -2.0028e-20 |  | -0.69539 | 0.29108 |  |  |  | -1.5899e-20 | 210.1201 | -0.66629 |  | 0.029098
498.2187 | 200 | 202.7306 | -7.3895 | 407.4473 | -0.018136 |  | -2.5968e-20 |  | -0.67703 | 0.43414 |  |  |  | -1.5973e-20 | 202.7306 | -0.59844 |  | 0.078589
999.8388 | 200 | 197.7507 | -4.9799 | 501.6202 | -0.0099276 |  | -2.7632e-20 |  | -0.66493 | 0.42902 |  |  |  | -1.6022e-20 | 197.7507 | -0.55541 |  | 0.10951
2555.5242 | 200 | 194.6985 | -3.0522 | 1555.6854 | -0.001962 |  | -3.2109e-20 |  | -0.65762 | 0.42988 |  |  |  | -1.6053e-20 | 194.6985 | -0.53009 |  | 0.12753
5178.3333 | 200 | 190.8431 | -3.8554 | 2622.8091 | -0.00147 |  | -3.2906e-20 |  | -0.6485 | 0.41865 |  |  |  | -1.6092e-20 | 190.8431 | -0.49922 |  | 0.14928
TUNING PARAMETERS
k | 1.3806e-23 | J/K |  | K | 216.33
|  |  |  | Uo | 2e-19 | KJ/mol |  | Uo | 1.8e-20 | J
NA | 6.0221e+23 | /mol |  | ν | 7e-22 | b3 |  | ν | 1e-29 | m3
ε = 0.58 | [8 empty] | Sum | 9.8249 |  |  |  | Using tuned parameters
T (°C) | 225
t | Temp. | σi | Δσ | Δt | Δσ/Δt |  | "y" |  | dσ/dt | Sq. Diff |  |  |  | "y" | σi | dσ/dt
seconds | K | MPa | MPa | seconds | MPa/sec |  |  |  | MPa/sec | [5 empty] | MPa | MPa/sec |  | Diff for dσ/dt for (2) vs. (3)
0 | 225 | 258 | 0 | 0 |  |  |  |  | -1.5113 |  |  |  |  | -1.542e-20 | 258 | -2.2622 |  | -0.7509
15.0129 | 225 | 213.1723 | -44.8277 | 15.0129 | -2.9859 |  | -1.3359e-20 |  | -1.3082 | 2.8149 |  |  |  | -1.5868e-20 | 213.1723 | -1.276 |  | 0.032171
39.8859 | 225 | 209.3169 | -3.8554 | 24.873 | -0.155 |  | -2.2549e-20 |  | -1.2921 | 1.2929 |  |  |  | -1.5907e-20 | 209.3169 | -1.208 |  | 0.084025
90.7714 | 225 | 203.8551 | -5.4618 | 50.8855 | -0.10734 |  | -2.3691e-20 |  | -1.2695 | 1.3507 |  |  |  | -1.5961e-20 | 203.8551 | -1.1159 |  | 0.15363
493.4237 | 225 | 195.823 | -8.0321 | 402.6523 | -0.019948 |  | -2.8918e-20 |  | -1.2371 | 1.4816 |  |  |  | -1.6042e-20 | 195.823 | -0.98914 |  | 0.248
1009.555 | 225 | 190.8431 | -4.9799 | 516.1313 | -0.0096485 |  | -3.1175e-20 |  | -1.2175 | 1.4588 |  |  |  | -1.6092e-20 | 190.8431 | -0.91558 |  | 0.30188
2555.5242 | 225 | 185.7026 | -5.1405 | 1545.9692 | -0.0033251 |  | -3.4484e-20 |  | -1.1975 | 1.426 |  |  |  | -1.6143e-20 | 185.7026 | -0.84357 |  | 0.35391
TUNING PARAMETERS
k | 1.3806e-23 | J/K |  | K | 210.66
|  |  |  | Uo | 2e-19 | KJ/mol |  | Uo | 1.8e-20 | J
NA | 6.0221e+23 | /mol |  | ν | 1e-21 | b3 |  | ν | 1e-29 | m3
ε = 0.58 | [8 empty] | Sum | 20.3189 |  |  |  | Using tuned parameters
T (°C) | 250
t | Temp. | σi | Δσ | Δt | Δσ/Δt |  | "y" |  | dσ/dt | Sq. Diff |  |  |  | "y" | σi | dσ/dt
seconds | K | MPa | MPa | seconds | MPa/sec |  |  |  | MPa/sec | [5 empty] | MPa | MPa/sec |  | Diff for dσ/dt for (2) vs. (3)
0 | 250 | 258 | 0 | 0 |  |  |  |  | -2.4176 |  |  |  |  | -1.542e-20 | 258 | -3.6343 |  | -1.2166
15.0129 | 250 | 206.9073 | -51.0927 | 15.0129 | -3.4033 |  | -1.4392e-20 |  | -2.085 | 1.7379 |  |  |  | -1.5931e-20 | 206.9073 | -1.8745 |  | 0.21048
40.2737 | 250 | 200.9635 | -5.9438 | 25.2608 | -0.2353 |  | -2.3614e-20 |  | -2.0494 | 3.2909 |  |  |  | -1.599e-20 | 200.9635 | -1.7175 |  | 0.33183
90.7714 | 250 | 196.6262 | -4.3373 | 50.4977 | -0.085891 |  | -2.7092e-20 |  | -2.0238 | 3.7554 |  |  |  | -1.6034e-20 | 196.6262 | -1.6087 |  | 0.41506
493.4237 | 250 | 189.7186 | -6.9076 | 402.6523 | -0.017155 |  | -3.2652e-20 |  | -1.9837 | 3.8672 |  |  |  | -1.6103e-20 | 189.7186 | -1.4451 |  | 0.53862
1009.555 | 250 | 188.7548 | -0.9638 | 516.1313 | -0.0018674 |  | -4.0307e-20 |  | -1.9782 | 3.9057 |  |  |  | -1.6112e-20 | 188.7548 | -1.4231 |  | 0.555
2555.5242 | 250 | 182.6504 | -6.1044 | 1545.9692 | -0.0039486 |  | -3.7722e-20 |  | -1.9435 | 3.7618 |  |  |  | -1.6173e-20 | 182.6504 | -1.2895 |  | 0.65399
(2)
𝒌𝑻×𝒍𝒏((−𝟏)/𝑲×〖∆𝝈〗_𝒊/∆𝒕)=−𝑼_𝒐+𝝑𝝈_𝒊 (2)
𝑦=𝑏+𝑚𝑥
(1)
〖𝒅𝝈〗_𝒊/𝒅𝒕=−𝑲 𝒆𝒙𝒑((−𝑼_𝒐+𝝑𝝈_𝒊 )/𝒌𝑻) (1)
(3)
〖𝒅𝝈〗_𝒊/𝒅𝒕=−𝟔𝟒/(𝟗𝑴^𝟑 𝜶^𝟐 ) 〖𝝈_𝒊〗^𝟐/𝑬 𝒗_𝑫 𝒆𝒙𝒑((−𝑼_𝒐)/𝒌𝑻)𝒔𝒊𝒏𝒉((𝝑𝝈_𝒊)/𝒌𝑻) (3)