## Recovery Model - 1st Edit
Initial Yield Stress |  | 201 | MPa | * Yield stress is not a steady increment, depends on t, T
Yield Stress Increment |  | 1 | MPa | (Hardness test at time intervals; hardness related to yield stress)
Initial T | 283 | K |  |  |  |  | K | 201.23
ΔT | 10 | K |  | These variable cells are for the sake of sensitivity |  |  | Uo | 101.13 | KJ/mol
|  |  |  | and lack of verication data only |  |  | ν | 0.441 | b3
Initial Time |  | 0 | mintues
Time Increment |  | 1 | minute
k | 0.0083145 | J/mol-K | [5 empty] | Sum | 0.0001139
t | Temp. | σi | Δσ | Δt | Δσ/Δt | "y" |  | dσ/dt | Sq. Diff
minutes | K | MPa | MPa | minutes | MPa/min |  |  | MPa/min
1 | 293 | 200 | 1 | 1 | -1 | -12.9224 |  | -0.99687 | 9.7905e-06
2 | 303 | 199 | 1 | 1 | -1 | -13.3634 |  | -0.99699 | 9.069e-06
3 | 313 | 198 | 1 | 1 | -1 | -13.8044 |  | -0.9971 | 8.4185e-06
4 | 323 | 197 | 1 | 1 | -1 | -14.2455 |  | -0.9972 | 7.8303e-06
5 | 333 | 196 | 1 | 1 | -1 | -14.6865 |  | -0.9973 | 7.2968e-06
6 | 343 | 195 | 1 | 1 | -1 | -15.1275 |  | -0.99739 | 6.8115e-06
7 | 353 | 194 | 1 | 1 | -1 | -15.5686 |  | -0.99748 | 6.369e-06
8 | 363 | 193 | 1 | 1 | -1 | -16.0096 |  | -0.99756 | 5.9645e-06
9 | 373 | 192 | 1 | 1 | -1 | -16.4507 |  | -0.99763 | 5.5939e-06
10 | 383 | 191 | 1 | 1 | -1 | -16.8917 |  | -0.99771 | 5.2535e-06
11 | 393 | 190 | 1 | 1 | -1 | -17.3327 |  | -0.99778 | 4.9404e-06
12 | 403 | 189 | 1 | 1 | -1 | -17.7738 |  | -0.99784 | 4.6517e-06
13 | 413 | 188 | 1 | 1 | -1 | -18.2148 |  | -0.99791 | 4.385e-06
14 | 423 | 187 | 1 | 1 | -1 | -18.6558 |  | -0.99797 | 4.1383e-06
15 | 433 | 186 | 1 | 1 | -1 | -19.0969 |  | -0.99802 | 3.9095e-06
16 | 443 | 185 | 1 | 1 | -1 | -19.5379 |  | -0.99808 | 3.6972e-06
17 | 453 | 184 | 1 | 1 | -1 | -19.9789 |  | -0.99813 | 3.4998e-06
18 | 463 | 183 | 1 | 1 | -1 | -20.42 |  | -0.99818 | 3.3159e-06
19 | 473 | 182 | 1 | 1 | -1 | -20.861 |  | -0.99823 | 3.1445e-06
20 | 483 | 181 | 1 | 1 | -1 | -21.3021 |  | -0.99827 | 2.9845e-06
21 | 493 | 180 | 1 | 1 | -1 | -21.7431 |  | -0.99832 | 2.8348e-06
(2)
𝒌𝑻×𝒍𝒏((−𝟏)/𝑲×〖∆𝝈〗_𝒊/∆𝒕)=−𝑼_𝒐+𝝑𝝈_𝒊 (2)
𝑦=𝑏+𝑚𝑥
Step 1: Acquire t, T, σi values
Step 2: Calculate Δσ, Δt, Δσ/Δt
Step 3: Plot σi vs. t ; fit to exponential trendline ; obtain K value
Step 5: Plot "y" vs. σi ; fit to linear trendline ; obtain Uo, ν values
Step 4: Use Δσ/Δt, K, k, T to obtain a "y" value ; to be used in ascertaining a linear fit to obtain activation energy and volume
Step 6: Calculate equ. (1) to determine dσ/dt
(1)
〖𝒅𝝈〗_𝒊/𝒅𝒕=−𝑲 𝒆𝒙𝒑((−𝑼_𝒐+𝝑𝝈_𝒊 )/𝒌𝑻) (1)

## Recovery - 2nd Edit
USING 5754 DATA
[11 empty] | Data taken from: |  | http://dx.doi.org/10.1179/026708303225005980
[16 empty] | vD | 1.2e-08
[8 empty] | TUNING PARAMETERS | [7 empty] | M | 3
k | 1.3806e-23 | J/K |  | K | 220.18 | [10 empty] | α | 0.3
|  |  |  | Uo | 1e-19 | J/mol |  | Uo | 4e-20 | J | [5 empty] | E | 70000000000 | Pa
NA | 6.0221e+23 | /mol |  | ν | 6e-22 | b3 |  | ν | 1e-32 | m3
ε = 0.58 | [8 empty] | Sum | 3.7106 |  |  |  | Using tuned parameters
T (°C) | 200 | [17 empty] | Equ. 2 | Equ. 3
t | Temp. | σi | Δσ | Δt | Δσ/Δt |  | "y" |  | dσ/dt | Sq. Diff |  |  |  | "y" | σi | dσ/dt |  |  | σi | σi
seconds | K | MPa | MPa | seconds | MPa/sec |  |  |  | MPa/sec | [5 empty] | MPa | MPa/sec |  | Diff for dσ/dt for (2) vs. (3) | MPa | MPa
0 | 473 | 258 | 0 | 0 |  |  |  |  | -0.48177 |  |  |  |  | -3.9997e-20 | 258 | -0.00083488 |  | 0.48093 | 258 | 258
15.0129 | 473 | 226.1842 | -31.8158 | 15.0129 | -2.1192 |  | -3.0324e-20 |  | -0.48174 | 2.6814 |  |  |  | -3.9998e-20 | 226.1842 | -0.00056254 |  | 0.48118 | 241.5113 | 226.2021
40.2737 | 473 | 217.9915 | -8.1927 | 25.2608 | -0.32433 |  | -4.2582e-20 |  | -0.48174 | 0.024779 |  |  |  | -3.9998e-20 | 217.9915 | -0.0005036 |  | 0.48123 | 221.9382 | 217.9956
90.7714 | 473 | 210.1201 | -7.8714 | 50.4977 | -0.15588 |  | -4.7366e-20 |  | -0.48173 | 0.10618 |  |  |  | -3.9998e-20 | 210.1201 | -0.00045099 |  | 0.48128 | 213.912 | 210.1236
498.2187 | 473 | 202.7306 | -7.3895 | 407.4473 | -0.018136 |  | -6.1414e-20 |  | -0.48173 | 0.21492 |  |  |  | -3.9998e-20 | 202.7306 | -0.00040506 |  | 0.48132 | 206.2903 | 202.7336
999.8388 | 473 | 197.7507 | -4.9799 | 501.6202 | -0.0099276 |  | -6.535e-20 |  | -0.48172 | 0.22259 |  |  |  | -3.9998e-20 | 197.7507 | -0.00037594 |  | 0.48135 | 200.1496 | 197.7526
2555.5242 | 473 | 194.6985 | -3.0522 | 1555.6854 | -0.001962 |  | -7.5938e-20 |  | -0.48172 | 0.23017 |  |  |  | -3.9998e-20 | 194.6985 | -0.0003588 |  | 0.48136 | 196.1688 | 194.6996
5178.3333 | 473 | 190.8431 | -3.8554 | 2622.8091 | -0.00147 |  | -7.7823e-20 |  | -0.48172 | 0.23064 |  |  |  | -3.9998e-20 | 190.8431 | -0.00033791 |  | 0.48138 | 192.7003 | 190.8444
TUNING PARAMETERS
k | 1.3806e-23 | J/K |  | K | 216.33
|  |  |  | Uo | 2e-19 | KJ/mol |  | Uo | 4e-20 | J
NA | 6.0221e+23 | /mol |  | ν | 7e-22 | b3 |  | ν | 1e-32 | m3
ε = 0.58 | [8 empty] | Sum | 7.2137 |  |  |  | Using tuned parameters
T (°C) | 225 | [17 empty] | Equ. 2 | Equ. 3
t | Temp. | σi | Δσ | Δt | Δσ/Δt |  | "y" |  | dσ/dt | Sq. Diff |  |  |  | "y" | σi | dσ/dt |  |  | σi | σi
seconds | K | MPa | MPa | seconds | MPa/sec |  |  |  | MPa/sec | [5 empty] | MPa | MPa/sec |  | Diff for dσ/dt for (2) vs. (3) | MPa | MPa
0 | 498 | 258 | 0 | 0 |  |  |  |  | -0.64374 |  |  |  |  | -3.9997e-20 | 258 | -0.0010784 |  | 0.64266 | 258 | 258
15.0129 | 498 | 213.1723 | -44.8277 | 15.0129 | -2.9859 |  | -2.9569e-20 |  | -0.64369 | 5.4862 |  |  |  | -3.9998e-20 | 213.1723 | -0.00060832 |  | 0.64309 | 242.0276 | 213.1996
39.8859 | 498 | 209.3169 | -3.8554 | 24.873 | -0.155 |  | -4.9909e-20 |  | -0.64369 | 0.23881 |  |  |  | -3.9998e-20 | 209.3169 | -0.00057591 |  | 0.64311 | 211.7986 | 209.3191
90.7714 | 498 | 203.8551 | -5.4618 | 50.8855 | -0.10734 |  | -5.2435e-20 |  | -0.64368 | 0.28767 |  |  |  | -3.9998e-20 | 203.8551 | -0.00053199 |  | 0.64315 | 207.3708 | 203.858
493.4237 | 498 | 195.823 | -8.0321 | 402.6523 | -0.019948 |  | -6.4006e-20 |  | -0.64368 | 0.38904 |  |  |  | -3.9998e-20 | 195.823 | -0.00047155 |  | 0.64321 | 200.9931 | 195.8268
1009.555 | 498 | 190.8431 | -4.9799 | 516.1313 | -0.0096485 |  | -6.9e-20 |  | -0.64367 | 0.40199 |  |  |  | -3.9998e-20 | 190.8431 | -0.00043648 |  | 0.64324 | 194.0485 | 190.8453
2555.5242 | 498 | 185.7026 | -5.1405 | 1545.9692 | -0.0033251 |  | -7.6324e-20 |  | -0.64367 | 0.41004 |  |  |  | -3.9998e-20 | 185.7026 | -0.00040215 |  | 0.64327 | 189.0114 | 185.7047
TUNING PARAMETERS
k | 1.3806e-23 | J/K |  | K | 210.66
|  |  |  | Uo | 2e-19 | KJ/mol |  | Uo | 4e-20 | J
NA | 6.0221e+23 | /mol |  | ν | 1e-21 | b3 |  | ν | 1e-32 | m3
ε = 0.58 | [8 empty] | Sum | 9.5523 |  |  |  | Using tuned parameters
T (°C) | 250 | [17 empty] | Equ. 2 | Equ. 3
t | Temp. | σi | Δσ | Δt | Δσ/Δt |  | "y" |  | dσ/dt | Sq. Diff |  |  |  | "y" | σi | dσ/dt |  |  | σi | σi
seconds | K | MPa | MPa | seconds | MPa/sec |  |  |  | MPa/sec | [5 empty] | MPa | MPa/sec |  | Diff for dσ/dt for (2) vs. (3) | MPa | MPa
0 | 523 | 258 | 0 | 0 |  |  |  |  | -0.82782 |  |  |  |  | -3.9997e-20 | 258 | -0.0013561 |  | 0.82647 | 258 | 258
15.0129 | 523 | 206.9073 | -51.0927 | 15.0129 | -3.4033 |  | -3.0109e-20 |  | -0.82777 | 6.6332 |  |  |  | -3.9998e-20 | 206.9073 | -0.00069947 |  | 0.82707 | 249.2001 | 206.943
40.2737 | 523 | 200.9635 | -5.9438 | 25.2608 | -0.2353 |  | -4.94e-20 |  | -0.82776 | 0.35101 |  |  |  | -3.9998e-20 | 200.9635 | -0.0006409 |  | 0.82712 | 205.8835 | 200.9673
90.7714 | 523 | 196.6262 | -4.3373 | 50.4977 | -0.085891 |  | -5.6677e-20 |  | -0.82775 | 0.55036 |  |  |  | -3.9998e-20 | 196.6262 | -0.00060029 |  | 0.82715 | 200.2164 | 196.6288
493.4237 | 523 | 189.7186 | -6.9076 | 402.6523 | -0.017155 |  | -6.8308e-20 |  | -0.82775 | 0.65706 |  |  |  | -3.9998e-20 | 189.7186 | -0.00053922 |  | 0.82721 | 195.4363 | 189.7223
1009.555 | 523 | 188.7548 | -0.9638 | 516.1313 | -0.0018674 |  | -8.4322e-20 |  | -0.82774 | 0.68207 |  |  |  | -3.9998e-20 | 188.7548 | -0.00053105 |  | 0.82721 | 189.5526 | 188.7553
2555.5242 | 523 | 182.6504 | -6.1044 | 1545.9692 | -0.0039486 |  | -7.8915e-20 |  | -0.82774 | 0.67863 |  |  |  | -3.9998e-20 | 182.6504 | -0.00048117 |  | 0.82726 | 187.7032 | 182.6533
(2)
𝒌𝑻×𝒍𝒏((−𝟏)/𝑲×〖∆𝝈〗_𝒊/∆𝒕)=−𝑼_𝒐+𝝑𝝈_𝒊 (2)
𝑦=𝑏+𝑚𝑥
(1)
〖𝒅𝝈〗_𝒊/𝒅𝒕=−𝑲 𝒆𝒙𝒑((−𝑼_𝒐+𝝑𝝈_𝒊 )/𝒌𝑻) (1)
(3)
〖𝒅𝝈〗_𝒊/𝒅𝒕=−𝟔𝟒/(𝟗𝑴^𝟑 𝜶^𝟐 ) 〖𝝈_𝒊〗^𝟐/𝑬 𝒗_𝑫 𝒆𝒙𝒑((−𝑼_𝒐)/𝒌𝑻)𝒔𝒊𝒏𝒉((𝝑𝝈_𝒊)/𝒌𝑻) (3)