## Inside hinges
| L (mm) | A (mm) | ΔT (K) | a (K-1) | s (mm) | E (N/mm2) | B (mm) | P (N) | grams | Good | Neutral | Bad | Material Property | Calculated
| Variables | [8 empty] | Legend
| Length | Deflection (required) | Temp. change | Thermal Deflection | Thickness | Young's Modulus | Width | Force |  | Low-end | IMPHY R15
[10 empty] | High-end | IMPHY 108 SP
Vary thickness
Low-end | 150 | 44.2877 | 10 | 9.8 | 0.024894 | 179000 | 30 | 0.0021742 | 0.22186
High-end | 150 | 44.2877 | 10 | 20.8 | 0.052836 | 135000 | 30 | 0.015678 | 1.5998
Vary ΔT
Low-end | 150 | 44.2877 | 64.2725 | 9.8 | 0.08 | 179000 | 30 | 0.14432 | 14.7261
High-end | 150 | 44.2877 | 30.2822 | 20.8 | 0.08 | 135000 | 30 | 0.10884 | 11.1063
Vary deflection
Low-end | 150 | 6.8906 | 10 | 9.8 | 0.08 | 179000 | 30 | 0.022454 | 2.2912
Low-end | 150 | 0.27563 | 10 | 9.8 | 2 | 179000 | 30 | 14.0336 | 1432
High-end | 150 | 14.625 | 10 | 20.8 | 0.08 | 135000 | 30 | 0.035942 | 3.6676
High-end | 150 | 0.585 | 10 | 20.8 | 2 | 135000 | 30 | 22.464 | 2292.2449
Vary length via ΔT
Low-end | 1352.5341 | 399.3379 | 5 | 9.8 | 0.056117 | 179000 | 30 | 0.00061264 | 0.062514
| 676.267 | 199.669 | 10 | 9.8 | 0.056117 | 179000 | 30 | 0.0024506 | 0.25006
| 450.8447 | 133.1126 | 15 | 9.8 | 0.056117 | 179000 | 30 | 0.0055138 | 0.56263
| 338.1335 | 99.8345 | 20 | 9.8 | 0.056117 | 179000 | 30 | 0.0098023 | 1.0002
| 270.5068 | 79.8676 | 25 | 9.8 | 0.056117 | 179000 | 30 | 0.015316 | 1.5629
High-end | 637.2516 | 188.1496 | 5 | 20.8 | 0.056117 | 135000 | 30 | 0.0020814 | 0.21239
| 318.6258 | 94.0748 | 10 | 20.8 | 0.056117 | 135000 | 30 | 0.0083257 | 0.84956
| 212.4172 | 62.7165 | 15 | 20.8 | 0.056117 | 135000 | 30 | 0.018733 | 1.9115
| 159.3129 | 47.0374 | 20 | 20.8 | 0.056117 | 135000 | 30 | 0.033303 | 3.3982
| 127.4503 | 37.6299 | 25 | 20.8 | 0.056117 | 135000 | 30 | 0.052036 | 5.3098
Low-end | 8453.338 | 2495.8619 | 5 | 9.8 | 0.35073 | 179000 | 30 | 0.003829 | 0.39071
| 4226.669 | 1247.9309 | 10 | 9.8 | 0.35073 | 179000 | 30 | 0.015316 | 1.5629
| 2113.3345 | 623.9655 | 20 | 9.8 | 0.35073 | 179000 | 30 | 0.061264 | 6.2514
| 1408.8897 | 415.977 | 30 | 9.8 | 0.35073 | 179000 | 30 | 0.13784 | 14.0657
| 1056.6673 | 311.9827 | 40 | 9.8 | 0.35073 | 179000 | 30 | 0.24506 | 25.0058
High-end | 3982.8227 | 1175.9349 | 5 | 20.8 | 0.35073 | 135000 | 30 | 0.013009 | 1.3274
| 1991.4114 | 587.9675 | 10 | 20.8 | 0.35073 | 135000 | 30 | 0.052036 | 5.3098
| 995.7057 | 293.9837 | 20 | 20.8 | 0.35073 | 135000 | 30 | 0.20814 | 21.2391
| 663.8038 | 195.9892 | 30 | 20.8 | 0.35073 | 135000 | 30 | 0.46832 | 47.7879
| 497.8528 | 146.9919 | 40 | 20.8 | 0.35073 | 135000 | 30 | 0.83257 | 84.9562
Best Case Scenario Calculations
Assume we can achieve a ΔT of 40K.
High-end | 225 | 66.4316 | 40 | 20.8 | 0.15851 | 135000 | 30 | 0.37627 | 38.3952
| 175 | 51.669 | 40 | 20.8 | 0.12328 | 135000 | 30 | 0.29266 | 29.8629
| 149.3559 | 44.0976 | 40 | 20.8 | 0.10522 | 135000 | 30 | 0.24977 | 25.4869
| 100 | 29.5252 | 40 | 20.8 | 0.070448 | 135000 | 30 | 0.16723 | 17.0645
Low-end | 225 | 66.4316 | 40 | 9.8 | 0.074682 | 179000 | 30 | 0.052181 | 5.3246
| 200 | 59.0503 | 40 | 9.8 | 0.066384 | 179000 | 30 | 0.046383 | 4.7329
| 169.0668 | 49.9172 | 40 | 9.8 | 0.056117 | 179000 | 30 | 0.039209 | 4.0009
Note on B3: Jeremy Leung: Ideally around 150mm (to fit easily into 6" box)
Note on C3: Jeremy Leung: Required deflection for 90° bend calculated from length
Note on D3: Jeremy Leung: ΔT is probably around 30°C (K), no more than 40°C (need to check)
Note on E3: Jeremy Leung: Change in longitudinal curvature per unit temperature change (ranges from 9.8 to 20.8/K for bimetals)
Note on F3: Jeremy Leung: Standard size for bimetals range from 0.08mm - 2mm
Note on H3: Jeremy Leung: Elasticity (Ranges from 135000 to 185000 N/mm²)
Note on I3: Jeremy Leung: Restrained by the width of the blinds
Note on J3: Jeremy Leung: Calculated with equation below
Note on N3: Jeremy Leung: Designations from IMPHY Catalogue (from Chad's email)
Note on B5: Jeremy Leung: Calculate bimaterial strip thickness required to satisfy other parameters
Note on B8: Jeremy Leung: Calculate ΔT required to satisfy other parameters
Note on B11: Jeremy Leung: Calculate deflection with above equation based on other parameters
Note on B16: Jeremy Leung: Calculate length of bimaterial required for various temperatures to achieve 90° bending

## Calculator "app"
Force Calculator for Inside Hinges
Cells in Orange are input cells, grey cells in Bold are output cells
| Step 1 | Results | Step 2 | Result | Step 3 | Results
| Length of bimaterial actuator (mm) | Minimum box size (W, length of one side, mm) | Thermal Deflection (9.8 to 20.8 K-1) | Thickness required for 90° bend (mm) | Young's Modulus (135000 to 185000 N/mm²) | Force exerted by actuation (N)
| 110 | 100.9304 | 20.8 | 0.077493 | 135000 | 0.18396
|  | Deflection required for 90° bend (A, mm) | ΔT (From open to closed, K) |  | Width (mm) | Force exerted by actuation (g)
|  | 32.4777 | 40 |  | 30 | 18.7583
Chord Length (C, mm)
77.7817
A
C
W

## Stupid maths
Theta | Length | radius of curvature
159.4607 | 110 | 39.5241
Chord length
| 77.7817 | 77.7817

## Corner hinges
| L (mm) | A (mm) | ΔT (K) | a (K-1) | s (mm) | E (N/mm2) | B (mm) | P (N) | grams | Good | Neutral | Bad | Material Property | Calculated
| Variables | [8 empty] | Legend
| Length | Deflection (required) | Temp. change | Thermal Deflection | Thickness | Young's Modulus | Width | Force |  | Low-end | IMPHY R15
[10 empty] | High-end | IMPHY 108 SP
Vary thickness
Low-end | 150 | 31.066 | 10 | 9.8 | 0.035489 | 179000 | 30 | 0.0044187 | 0.45089
High-end | 150 | 31.066 | 10 | 20.8 | 0.075323 | 135000 | 30 | 0.031863 | 3.2513
Vary ΔT
Low-end | 150 | 31.066 | 45.0845 | 9.8 | 0.08 | 179000 | 30 | 0.10123 | 10.3298
High-end | 150 | 31.066 | 21.2417 | 20.8 | 0.08 | 135000 | 30 | 0.076348 | 7.7906
Vary deflection
Low-end | 150 | 6.8906 | 10 | 9.8 | 0.08 | 179000 | 30 | 0.022454 | 2.2912
Low-end | 150 | 0.27563 | 10 | 9.8 | 2 | 179000 | 30 | 14.0336 | 1432
High-end | 150 | 14.625 | 10 | 20.8 | 0.08 | 135000 | 30 | 0.035942 | 3.6676
High-end | 150 | 0.585 | 10 | 20.8 | 2 | 135000 | 30 | 22.464 | 2292.2449
Vary length via ΔT
Low-end | 1352.5341 | 280.119 | 5 | 9.8 | 0.08 | 179000 | 30 | 0.0012451 | 0.12705
| 676.267 | 140.0595 | 10 | 9.8 | 0.08 | 179000 | 30 | 0.0049804 | 0.5082
| 450.8447 | 93.373 | 15 | 9.8 | 0.08 | 179000 | 30 | 0.011206 | 1.1435
| 338.1335 | 70.0297 | 20 | 9.8 | 0.08 | 179000 | 30 | 0.019922 | 2.0328
| 270.5068 | 56.0238 | 25 | 9.8 | 0.08 | 179000 | 30 | 0.031127 | 3.1763
High-end | 637.2516 | 131.9791 | 5 | 20.8 | 0.08 | 135000 | 30 | 0.0042302 | 0.43165
| 318.6258 | 65.9896 | 10 | 20.8 | 0.08 | 135000 | 30 | 0.016921 | 1.7266
| 212.4172 | 43.993 | 15 | 20.8 | 0.08 | 135000 | 30 | 0.038071 | 3.8848
| 159.3129 | 32.9948 | 20 | 20.8 | 0.08 | 135000 | 30 | 0.067683 | 6.9064
| 127.4503 | 26.3958 | 25 | 20.8 | 0.08 | 135000 | 30 | 0.10575 | 10.7912
Low-end | 8453.338 | 1750.7436 | 5 | 9.8 | 0.5 | 179000 | 30 | 0.0077818 | 0.79407
| 4226.669 | 875.3718 | 10 | 9.8 | 0.5 | 179000 | 30 | 0.031127 | 3.1763
| 2113.3345 | 437.6859 | 20 | 9.8 | 0.5 | 179000 | 30 | 0.12451 | 12.705
| 1408.8897 | 291.7906 | 30 | 9.8 | 0.5 | 179000 | 30 | 0.28015 | 28.5863
| 1056.6673 | 218.843 | 40 | 9.8 | 0.5 | 179000 | 30 | 0.49804 | 50.8202
High-end | 3982.8227 | 824.8696 | 5 | 20.8 | 0.5 | 135000 | 30 | 0.026439 | 2.6978
| 1991.4114 | 412.4348 | 10 | 20.8 | 0.5 | 135000 | 30 | 0.10575 | 10.7912
| 995.7057 | 206.2174 | 20 | 20.8 | 0.5 | 135000 | 30 | 0.42302 | 43.165
| 663.8038 | 137.4783 | 30 | 20.8 | 0.5 | 135000 | 30 | 0.95179 | 97.1212
| 497.8528 | 103.1087 | 40 | 20.8 | 0.5 | 135000 | 30 | 1.6921 | 172.6598
Best Case Scenario Calculations
Assume we can achieve a ΔT of 40K.
This means for the high-end bimetal we can "afford" a 0.15mm thick, 150mm long, 30mm wide strip that can lift about 50 grams. A wider strip could lift more.
High-end | 225 | 46.599 | 40 | 20.8 | 0.22597 | 135000 | 30 | 0.76471 | 78.032
| 175 | 36.2437 | 40 | 20.8 | 0.17575 | 135000 | 30 | 0.59478 | 60.6916
| 149.3559 | 30.9326 | 40 | 20.8 | 0.15 | 135000 | 30 | 0.50762 | 51.7979
| 100 | 20.7107 | 40 | 20.8 | 0.10043 | 135000 | 30 | 0.33987 | 34.6809
If we'd prefer to use the low-end bimetal of similar length (it would have to be slightly longer), the strip would only lift about 8 grams. This is because it must be much thinner to achieve the same bending.
Low-end | 225 | 46.599 | 40 | 9.8 | 0.10647 | 179000 | 30 | 0.10605 | 10.8213
| 200 | 41.4214 | 40 | 9.8 | 0.094637 | 179000 | 30 | 0.094266 | 9.619
| 169.0668 | 35.0149 | 40 | 9.8 | 0.08 | 179000 | 30 | 0.079686 | 8.1312
If our actual required force is something in between these two (50 and 8 grams), a mid-range bimetal could be considered.
Note on B3: Jeremy Leung: Ideally around 150mm (to fit easily into 6" box)
Note on C3: Jeremy Leung: Required deflection for 90° bend calculated from length
Note on D3: Jeremy Leung: ΔT is probably around 30°C (K), no more than 40°C (need to check)
Note on E3: Jeremy Leung: Change in longitudinal curvature per unit temperature change (ranges from 9.8 to 20.8/K for bimetals)
Note on F3: Jeremy Leung: Standard size for bimetals range from 0.08mm - 2mm
Note on H3: Jeremy Leung: Elasticity (Ranges from 135000 to 185000 N/mm²)
Note on I3: Jeremy Leung: Restrained by the width of the blinds
Note on J3: Jeremy Leung: Calculated with equation below
Note on N3: Jeremy Leung: Designations from IMPHY Catalogue (from Chad's email)
Note on B5: Jeremy Leung: Calculate bimaterial strip thickness required to satisfy other parameters
Note on B8: Jeremy Leung: Calculate ΔT required to satisfy other parameters
Note on B11: Jeremy Leung: Calculate deflection with above equation based on other parameters
Note on B16: Jeremy Leung: Calculate length of bimaterial required for various temperatures to achieve 90° bending

## Calculator "app" 2
Force Calculator for "Corner" Hinges
Cells in Orange are input cells, grey cells in Bold are output cells
| Step 1 | Results | Step 2 | Result | Step 3 | Results
| Length of bimaterial actuator (mm) | Deflection required for 90° bend (A, mm) | Thermal Deflection (9.8 to 20.8 K-1) | Thickness required for 90° bend (mm) | Young's Modulus (135000 to 185000 N/mm²) | Force exerted by actuation (N)
| 150 | 31.066 | 20.8 | 0.15065 | 135000 | 0.50981
|  |  | ΔT (From open to closed, K) |  | Width (mm) | Force exerted by actuation (g)
|  |  | 40 |  | 30 | 51.9861
A